## Sheet1
Version |  | 1.1 | June | 2019 |  |  |  |  | ADBoT
Name | Unit | Description | Comment | Tot. num of 'Type' | Type | Tot. num of bytes | Range | Quantization | Scenario (SCN) MSG | Manoeuvre (MNV) MSG
Update rate | Hz | [7 empty] | 20 | 20
HEADER | [8 empty] | o | o
ID | - | Identifies UDP package | Enumeration 1=Scenario message 2=Manoeuvre message, | 1 | Int32 | 4 | 1 |  | x | x
Version | - | ADBoT agent version | if Version>0 the simulator expects lateral control from ADBoT agent. For Version==0 the built-in lateral control in enabled | 1 | Int32 | 4 | 0 ÷ 2 G |  | x | x
CycleNumber | - | Loop number | This is an increasing number increamented at every time-step. It allow to relate the manoeuvre with the corresponding scenario | 1 | Int32 | 4 | 0 ÷ 2 G |  | x | x
ECUupTime | s | Up time of sender unit | Means system up-time. It starts from zero when the simulation begins | 1 | Double | 8 | 0 ÷ 25 days |  | x | x
Status | - | Indicates failures on sender unit | 0 = ACTIVE, 0 > Faild (means working correctly or not), 0 < Closing | 1 | Int32 | 4 |  |  | x | x
HOST VEHICLE (from vehicle sensors) | [8 empty] | o
VLgtFild | m/s | Filtered longitudinal velocity |  | 1 | Double | 8 |  |  | x
ALgtFild | m/s2 | Filtered longitudinal acceleration |  | 1 | Double | 8 |  |  | x
YawRateFild | rad/s | Filtered yaw-rate | Note that yaw-rate is the derivative of the heading, i.e. chassis rotation rate, not speed rotation rate | 1 | Double | 8 |  |  | x
SteerWhlAg | rad | Steering wheel angle | Positive when the car is turning left | 1 | Double | 8 |  |  | x
VehicleLen | m | Vehicle length | Total length from front bumper to the rear bumper | 1 | Double | 8 |  |  | x
VehicleWidth | m | Vehicle witdth |  | 1 | Double | 8 |  |  | x
RequestedCruisingSpeed | m/s | Desired velocity set by the driver |  | 1 | Double | 8 |  |  | x
AutomationLevel | - | Current level of automation | 0 = NO AUTOMATION, 1 = ASSISTED, 2 = PARTIAL AUTOMATION, 3 = CONDITIONAL AUTOMATION, 4 = HIGH AUTOMATION, 5 = FULL AUTOMATION, 6 = UNKNOWN | 1 | Int32 | 4 |  |  | x
CurrentLane | - | Lane occupied by the vehicle | Nomenclature from ADASIS: 0 = Unknown, 1 = Emergency lane, 2 = Single-lane road, 3 = Left-most lane, 4 = Right-most lane, 5 = One of middle lanes on road with three or more lanes | 1 | Int32 | 4 |  |  | x
OBJECTS (from data-fusion) | [8 empty] | o
NrObjs | - | Total number of objects | Limited to 20 max number of objects, selection needed (if more might be limited to nearest objects) | 1 | Int32 | 4 | 0 ÷ 20 |  | x
Object List | [8 empty] | o
ObjID | - | Track ID |  | 20 | Int32 | 80 |  |  | x
ObjX | m | X position relative to ego vehicle | Center of the object | 20 | Double | 160 |  |  | x
ObjY | m | Y position relative to ego vehicle | Centre of the object | 20 | Double | 160 |  |  | x
ObjLen | m | Object length | Along object speed direction, along vehicle axis for stationary obstacles. 0 means unknown. | 20 | Double | 160 |  |  | x
ObjWidth | m | Object width | Perpendicular to object speed direction, perpendicular to vehicle axis for stationary obstacles. 0 means unknown. | 20 | Double | 160 |  |  | x
ObjVel | m/s | Object speed (absolute) | Speed module, not longitudinal speed | 20 | Double | 160 |  |  | x
ObjCourse | rad | Orientation of the object speed vector | In vehicle reference system, positive to the counter-clockwise | 20 | Double | 160 |  |  | x
LANE (from lane recognition camera) | [8 empty] | o
LaneWidth | m | Ego lane width |  | 1 | Double | 8 |  |  | x
LatOffsLineR | m | Lateral offset to the right lane line | positive to the left | 1 | Double | 8 |  |  | x
LatOffsLineL | m | Lateral offset to the left lane line |  | 1 | Double | 8 |  |  | x
LaneHeading | rad | Relative heading of the vehicle with respect to the lane | Positive counter-clockwise | 1 | Double | 8 |  |  | x
LaneCrvt | m-1 | Lane curvature | Positive for left curves, current curvature (at the cars position) | 1 | Double | 8 |  |  | x
Path segments (ADASIS description) | [8 empty] | o
AdasisCurvatureNr | - | Number of values in curvature profile |  | 1 | Int32 | 4 | 0 ÷ 100 |  | x
AdasisCurvatureDist | m | Curvature distance |  | 100 | Double | 800 |  |  | x
AdasisCurvatureValues | m-1 | Curvature value | Positive for left curves | 100 | Double | 800 | -0.16 ÷ 0.16 |  | x
AdasisSpeedLimitNr | - | Number of values in effective speed limit profile |  | 1 | Int32 | 4 | 0 ÷ 10 |  | x
AdasisSpeedLimitDist | m | Speed limit distance |  | 10 | Double | 80 |  |  | x
AdasisSpeedLimitValues | km/h | Speed limit value | 0 means unknown | 10 | Int32 | 40 | 0 ÷ 130 |  | x
TRAFFIC LIGHTS | [8 empty] | o
NrTrfLights | - | Total number of traffic lights described | Only first traffic ligh is described if available | 1 | Int32 | 4 | 0 ÷ 1 | - | x
TrfLightDist | m | Distance to traffic light |  | 1 | Double | 8 |  | - | x
TrfLightCurrState | - | Current state for main traffic light, specific traffic lights for left or right are not considered | 1 = Green, 2 = Yellow, 3 = Red, 0 = Flashing | 1 | Int32 | 4 | 0 ÷ 3 | - | x
TrfLightFirstTimeToChange | s | Time to next change of state |  | 1 | Double | 8 | 0 ÷ 1200 s | 0.1 | x
TrfLightFirstNextState | - | First next state | 1 = Green, 2 = Yellow, 3 = Red, 0 = Flashing | 1 | Int32 | 4 | 0 ÷ 3 | - | x
TrfLightSecondTimeToChange | s | Time to second change of state |  | 1 | Double | 8 | 0 ÷ 1200 s | 0.1 s | x
TrfLightSecondNextState | - | Second next state | 1 = Green, 2 = Yellow, 3 = Red, 0 = Flashing | 1 | Int32 | 4 | 0 ÷ 3 | - | x
TrfLightThirdTimeToChange | s | Time to third change of state |  | 1 | Double | 8 | 0 ÷ 1200 sec | 0.1 s | x
MANOEUVRES PARAMETERS (from artificial driver) | [9 empty] | o
Trajectory points | [9 empty] | o
NTrajectoryPoints | - | Number of trajectory points | Limited to 23 max number of trajectory points | 1 | Int32 | 4 | 0 ÷ 23 |  |  | x
TrajectoryPointITime | s | Absolute time for trajectory point i | Unix epoch | 23 | Double | 184 |  |  |  | x
TrajectoryPointIX | m | X coordinate of trajectory point i | In vehicle reference system | 23 | Double | 184 |  |  |  | x
TrajectoryPointIY | m | Y coordinate of trajectory point i | In vehicle reference system | 23 | Double | 184 |  |  |  | x
Requested Command | [9 empty] | o
TargetSpeed | m/s | Target speed of the ego-vehicle | Speed of the vehicle at the end of the manoeuvre | 1 | Double | 8 |  |  |  | x
RequestedAcc | m/s2 | Vehicle acceleration | ECU up time when the primitive starts (based on ECUs given by Scenario Messages) | 1 | Double | 8 |  |  |  | x
ManoeuverType | - | Symbolic description (t.b.d.) | E.g: follow object, free flow, stopping, etc. | 1 | Int32 | 4 |  |  |  | x
RequestedSteerWhlAg | rad | Requested steering wheel angle | Comanded steering wheel angle, positive counter clockwise. | 1 | Double | 8 |  |  |  | x